## Sheet1
RF Calculator for Microsoft Excel spreadsheet program | [6 empty] | V 8.7 | 2002-03-10
Complements of Jack Daniel Co: www.RFSolutions.com : 1-800-NON-TOLL
© 2002 Jack Daniel. All Rights Reserved. Do Not Remove this notice.
Notice: No Charge, No Warranty, No Guarantee, No Exceptions!
General Use Section (See Signal Booster section below)
1. Find Free Space (clear line of sight) Path Loss
Enter | 2400 | MHz
Enter | 24.1 | miles, Path length
Answer | 131.8446 | dB, Path Loss
2. Convert watts to dBm and dBW
Enter | 0.05 | watt
Answer | 16.9897 | dBm
Answer | -13.0103 | dBW
3. Convert dBm to watts and milliwatts
Enter | 18 | dBm
Answer | 0.063096 | watts
Answer | 63.0957 | milliwatts
4. Convert uV to dBm (50 ohm impedance)
Enter | 10 | uV
Answer | -86.9897 | dBm
5. Convert dBm to uV (50 ohm impedance)
Enter | -60 | dBm
Answer | 223.6068 | uV
6. Convert dBW to uV (50 ohm impedance)
Enter | -120 | dBW
Answer | 7.0711 | uV
7. Convert dBu and Freq. to dBm and uV
Enter | 65.59 | dBu
Enter | 850 | MHz
Answer | -67.9984 | dBm
Answer | 89.0361 | uV
8. Convert dBm and Freq. to Field Strength in dBu and mV/meter (relative to a dipole)
Enter | 850 | MHz
Enter | -70 | dBm
Answer | 63.5884 | dBu (dB above 1 uV/meter)
Answer | 1.5115 | mV/meter
9. Calculate Return Loss and VSWR from Power out and Power reflected
Use the same base (w or mW) in both power level entries
Enter Power Forward |  | 2 | w or mw
Enter Power Reflected |  | 0.5 | w or mw
Return Loss = |  | 6.0206 | dBRL
VSWR = |  | 3 | :1 ratio
10. Calculate Vertical Ant to Ant Isolation (Based on Dipoles)
Enter | 0 | dB: Top antenna gain toward bottom antenna
Enter | 0 | dB: Bottom antenna gain toward top antenna
Enter | 30 | feet (Vertical separation)
Enter | 850 | MHz
Answer | 84.5418 | dB Isolation
11. Calculate Horizontal Ant to Ant Isolation (Based on Dipoles)
Enter | 0 | dB: Left antenna gain toward Right antenna
Enter | 0 | dB: Right antenna gain toward Left antenna
Enter | 100 | feet (Horizontal separation)
Enter | 850 | MHz
Answer | 60.7285 | dB Isolation
12. Calculate distance to horizon (smooth earth)
Enter | 60 | feet, antenna height
Answer | 10.9545 | miles
13. Calculate Radio Horizon, Center of Vertical Beam horizon and
3 dB point beam horizons. Allows Beam Downtilt. FLAT EARTH!
Enter | 60 | feet, Antenna Ht. HAAT
Enter | 3 | degrees; Vertical -3 dB beamwidth
Enter | 0 | degrees; Downtilt below horizon
Answer | 10.9545 | mi.: Radio Horizon
Answer | 0.43208 | mi.: Lower 3 dB beamwidth horizon |  |  |  | 0.43208
Answer | 10.9545 | mi.: Center of beamwidth horizon |  |  |  | 98.2176
Answer | > Horizon | mi.: Upper 3 dB beamwidth horizon |  |  |  | -0.43592
-0.43592
14. Calculate unobstructed signal levels using data from calculations above
Enter | 2450 | MHz, center frequency
Enter | 45 | dBm: ERP at antenna |  |  |  |  | 125.1751
Level at | 0.43208 | miles = | -55.0946 | dBm |  |  | 97.0946
Level at | 10.9545 | miles = | -80.1751 | dBm |  |  | 125.1751
Level at | 10.9545 | miles = | -80.1751 | dBm, worse case |  |  | 125.1751
15. Convert Degree-Minute.decimal coordinate format to other formats
(Note: If you enter an incorrect value you will get an incorrect answer)
| Degrees | Minutes | Seconds
Enter | 30 | 30.25 | (dna) |  | D/M
Answer | 30 | 30 | 15 |  | D/M/S
Answer | 30.5042 | (dna) | (dna) |  | D
16. Convert Degree-Minute-Second coordinate format to other formats
| Degrees | Minutes | Seconds
Enter | 30 | 30 | 15 |  | D/M/S
Answer | 30 | 30.25 | (dna) |  | D/M
Answer | 30.5042 | (dna) | (dna) |  | D
17. Convert Degree.decimal coordinate format to other formats
| Degrees | Minutes | Seconds
Enter | 30.5504 | (dna) | (dna) | D |  | 0.55042
Answer | 30 | 33 | 1.5001 | D/M/S |  | 0.025002
Answer | 30 | 33.025 | (dna) | D/M
18. Distance between coordinates: FCC distance method: Valid up to ~250 miles
(DD = Degrees, MM = Minutes, SS = Seconds)
Enter |  | Latitude |  | 34.5 |  | Longitude
Coord.s: | DD | MM | SS | 116.5 | DDD | MM | SS
Site A | 34 | 30 | 0 | 33.75 | 116 | 30 | 0
Site B | 33 | 45 | 0 | 116.7583 | 116 | 45 | 30
Answer | 53.7717 | miles between Site A and Site B.
Answer | 195.9853 | degrees; Site A to Site B | [5 empty] | 0.59559
Answer | 15.9853 | degrees; Site B to Site A | [5 empty] | 68.9233
57.3222
Signal Booster Calculation Section | [7 empty] | 51.6924
14.8082
A. Calculate Free Space Loss for distances in feet. | [7 empty] | 195.9853
NOT ACCURATE LESS THAN 20 FEET or 10 Wavelengths!
Enter | 850 | MHz | [5 empty] | 15.9853
Enter | 3000 | Feet
Answer | 90.2781 | dB
B. Calculate Composite Power of multiple carriers.
(Enter -200 dBm for unused carrier entry)
(For more than 4, Calculate 4 then use the answer as #1 input then enter others)
Enter Carrier 1 level |  | -30 | dBm | 1e-06
Enter Carrier 2 level |  | -30 | dBm | 1e-06
Enter Carrier 3 level |  | -200 | dBm | 1e-23
Enter Carrier 4 level |  | -200 | dBm | 1e-23
Composite Power Level |  | -26.9897 | dBm | 2e-06
C. Calculate Amplifier Input/Output Noise levels using N.F. , BW and 3rd OIP
Enter Noise Figure |  |  | 3 | dB
Enter BW in MHz |  |  | 0.03 | MHz
Enter Amplifier gain |  |  | 16 | dB
Enter 3rd OIP |  |  | 2 | dBm
Input Noise "floor" = |  |  | -126.2288 | dBm
Output Noise for Entered BW = |  |  | -110.2288 | dBm
Output Noise: 25 KHz window = |  |  | -111.0206 | dBm
Output Noise:12.5 KHz window = |  |  | -114.0309 | dBm
D. Calculate 3rd order IM product in Class A RF Amps:
Enter Amplifier Gain |  |  | 15 | dB
Enter 3rd Order Output IP |  |  | 26 | dBm
Enter carrier input level |  |  | -40 | dBm
Approx. 1 dB compression level |  |  | 16 | dBm (at output)
Carrier output level |  |  | -25 | dBm
3rd IM output level |  |  | -127 | dBm
3rd IM to carrier difference |  |  | -102 | dB
E. Calculate 2nd & 3rd Order IM using 3rd OIP and Output level
Enter 3rd OIP (Output Intercept Point) |  |  | 44 | dBm
Enter Output Level |  |  | 10 | dBm
2nd Order IM below Output |  |  | -24 | dBm
2nd Order IM Output Level |  |  | -14 | dB
3rd Order IM below Output |  |  | -58 | dBm
3rd Order IM Output level |  |  | -48 | dB
F. Calculate maximum Output power per carrier for multiple carriers.
Note: Uses EIA PN2009 method: Based on equal input levels for all carriers AND
IM's attenuated by at least 43 + 10 log(output power per carrier )
Enter 3rd Order Output IP |  |  | 45 | dBm
Enter Number of input carriers |  |  | 2 | carriers (minimum = 2)
Output power per carrier |  |  | 25.3925 | dBm
Output power per carrier |  |  | 346.1374 | milliwatts
Metric Conversions (For FCC forms, etc.)
Convert Inches to Centimeters and meters
Enter | 6 | inches
Answer | 15.24 | cm
Answer | 0.1524 | meters
Convert Feet to Meters/Kilometers
Enter | 6 | feet
Answer | 1.8288 | meters
Answer | 0.0018288 | kilometers
Convert Miles to Meters and Kilometers
Enter | 6 | miles
Answer | 9655.8 | meters
Answer | 9.6558 | kilometers
Convert Meters to inches, feet, yards and miles
Enter | 6 | meters
Answer | 236.232 | inches
Answer | 19.686 | feet
Answer | 6.562 | yards (feet/3)
Answer | 0.0037284 | miles