## Blad1
Loss calculations by SM6MUY (20010105) Approximative formulas from "Troposcatter Radio Links" (G Roda)
Input
SK1UHF to SM6MUY |  |  | Output
Diffraction Loss |  | Smooth-earth |  |  |  | Troposcatter Loss |  | Water or smooth earth |  | Land with
|  | h1'=0 and h2'=0 | [7 empty] | hills
Path frequency (MHz) |  | f | 2400 |  |  | Most accurate for 200-4000 MHz |  |  | 2400 | 2400
Path length (km) |  | d | 41 | [5 empty] | 41 | 41
Effective Radius of earth (km) |  | a | 8500 | [5 empty] | 8500 | 8500
Height of antenna 1 (m) |  | h1 | 20 | [5 empty] | 20 | 20
Height of antenna 2 (m) |  | h2 | 20 | [5 empty] | 20 | 20
Diffraction angle (mrad) |  | U | -0.13238 |  |  | Radio horizon distance (km) |  | d1 | 18.4391 | 30
Polarization (V,H) |  |  | H |  |  | Radio horizon distance (km) |  | d2 | 18.4391 | 2
Surface(land,water) |  |  | water |  |  | Hill height (m) |  | h1' | 0 | 3
Normalized factor |  | kn | 0.0025 |  |  | Hill height (m) |  | h2' | 0 | 3
Normalized path length |  | Dn | 2.8996 |  |  | Average height within | 24 km | 20m Max |  | Not used
Normalized height of antenna 1 |  | H1 | 1.6864 |  |  | Average height within | 1.6 km | 20m Max |  | Not used
Normalized height of antenna 2 |  | H2 | 1.6864 |  |  | Elevation (mrad) |  | U1 | -2.1693 | -2.3314
Function | (dB) | F(Dn) | -35.4088 |  |  | Elevation (mrad) |  | U2 | -2.1693 | -8.6176
Function | (dB) | G(H1) | 6.7134 |  |  | Test U1(water)-U1(land) |  |  |  | -0.16207
Function | (dB) | G(H2) | 6.7134 |  |  | Test U2(water)-U2(land) |  |  |  | -6.4483
Diffraction loss (dB) |  | Ld | -21.982 |  |  | Angular length (mrad) |  | U0 | 4.8235 | 4.8235
Free space loss (dB) |  | f | 67.6042 |  |  | Scatter length (mrad) |  | U | 0.48492 | -6.1255
|  | d | 32.2557 |  |  | Hop parameter |  | Ud | 0.019882 | 0.01
|  | c | 32.4 |  |  | Alpha |  | a | 0.24246 | 0.080392
Total free space loss (dB) |  | Ls | 132.2599 |  |  | Beta |  | b | 0.24246 | -6.2059
[6 empty] | Symmetry factor |  | s | 1 | -77.1951
Path attenuation Lp=Ls-Ld |  | Lp | 154.2419 |  |  | Crosspoint height (m) |  | ho | 0.24984 | 24.6541
Path attenuation Lp=Ls (if Ld>0) |  | Lp | 154.2419 |  |  | Annual mean refractivity* |  | Ns | 320 | 320
[6 empty] | Equivalent distance (km) |  | Ua | 4.1218 | -52.0667
[6 empty] | Distance (km) |  | di | 36.6715 | 28.2549
[6 empty] | Distance (km) |  | ds | 22.5564 | 22.5564
[6 empty] | Effective distance (km) |  | de | 89.9913 | 104.8979
S/N calculations | [5 empty] | Function (dB) |  | F(Ud,301) | 84.7802 | 75.8233
[6 empty] | Function (dB) |  | F(Ud,Ns) | 82.8812 | 73.9238
|  |  |  | Manual |  | Function (dB) |  | V(de) | 0.72705 | 1.1493
Path loss (dB) |  | Lp | 154.2 | 154 |  | Loss (dB) |  | f | 101.4063 | 101.4063
Transmit power (W) |  | Ptx | 0.06 | 0.06 |  |  |  | d | -32.2557 | -32.2557
TX antenna gain (dB) |  | Gtx | 24 | 24 |  |  |  | F(Ud) | 82.8812 | 73.9238
RX antenna gain (dB) |  | Grx | 24 | 24 |  | Curve 6 (Europe) |  | V(de) | -0.72705 | -1.1493
Total signal input (dBm) |  | Prx | -88.4185 | -88.2185 |  | Percentage of time (50%-99,99%) |  | q | 90 | 90
[8 empty] | wet | 1 | 1
RX noise figure (dB) |  | NF | 1 | 1 |  |  |  | Y(q%) | -5.0192 | -6.2061
RX noise temperature (K) |  | T | 75.0884 | 75.0884 |  |  |  | e(q%) | 4.0029 | 4.1978
RX noise BW (kHz) |  | B | 2.8 | 2.8 |  | 154.2 |  | Lp(90) | 156.3+/-4 | 148.1+/-4.2
Boltzman's constant |  | k | 1.38e-23 | 1.38e-23 |  | Valid Check (hill only) |  |  |  | WRONG
RX noise floor (dBm) |  | Prxnoise | -145.3739 | -145.3739 |  |  |  |  | 156.324 | 148.1312
* Normal refractivity gradient in northen Europe (315-340)
Signal to noise ratio (dB) |  | S/N | 56.9554 | 57.1554 |  | Free space loss zone < Diffraction zone < Troposcatter zone
MIN path attenuation (FSL,Diffraction,troposcatter) |  |  |  | 154.2 | (90% of time)
Note on J38: HemPC:
Note on J39: HemPC:
h2
h1
a
U0
h0
U1
U2
U
d1
d2
d
h1’
h2’